## Sheet1
Fluids API
Command Start | ":"
Command End | ";\n"
Title | Command Code | Parameters | Param Bytes | Returns | Return Bytes | Description
API Version | A |  | 0 | Version | 1 | Get the API version
SetPumpSpeed | B | Channel Duty | 3 |  | 0 | Sets the pump (0-1) speed (0-20000)
GetFlowRate | C | Channel | 1 | Rate | 4 | Gets the rate of flow from the flow sensor (0-1) in M^3/S
GetPressure | D | Channel | 1 | Pressure | 4 | Gets the pressure from the pressure sensor (0-1) in Pa
SetFlowScaler | E | Channel Scaler Abs | 5 |  | 0 | Sets the floating point flow rate (0-1) scaler (0.0 - 99999.99999) Relative or Absolute (0 or 1)
SetPressureScaler | F | Channel Scaler Abs | 5 |  | 0 | Sets the floating point pressure (0-1) relative scaler (0.0 - 99999.99999) Relative or Absolute (0 or 1)
ZeroPressure | G | Channel | 1 |  | 0 | Zeros the pressure sensor (0-1) at the current offset
GetPumpCurrent | H | Channel | 1 | Current | 4 | Gets the pump (0-1) current in A
GetScaler | K | Channel | 1 | Scaler | 4 | Reads one of the scaler values (0-1) Flow Rate (2-3) Pressure
Set Wifi Mode | Q | Mode | 1 |  | 0 | Configures whether to host or join a network 0=Off / 1=Host / 2=Join
Set Wifi SSID | R | STRING | STR |  | 0 | Set the WIFI SSID - Max 32 Chars
Set Wifi Password | S | STRING | STR |  | 0 | Set the Password - Empty string leaves network open - Max 32 Chars
Set Bluetooth Mode | T | Mode | 1 |  | 0 | Configures whether to power up BT module 0=Off / 1=On
Set Bluetooth Name | U | STRING | STR |  | 0 | Set the BT Friendly Name
Set Bluetooth Key | V | STRING | STR |  | 0 | Set the BT Passkey
Get Wifi IP | Y |  | 0 | STRING | STR | Collects the WIFI IP address if the WIFI is enabled
Set WIFI Port | Z | PortMSB, PortLSB | 2 |  | 0 | Sets the WIFI Port Number
Set Ethernet Mode | a | Mode | 1 |  | 0 | Configures whether to power up the Ethernet module 0=Off / 1=On
Set Ethernet IP | b | IP0, IP1, IP2, IP3 | 4 |  |  | Sets the Ethernet IP address bytes
Set Ethernet Port | c | PortMSB, PortLSB | 2 |  | 0 | Sets the Ethernet Port Number
Reset To Boot | z |  | 0 |  | 0 | Reset to Bootloader Mode