## Sheet1
| Cmd Code | Param Bytes | Param | Return Bytes | Return | Details
Get API Version | A | 0 |  | 1 | Version | Gets the API version Number
SetAutoPID | B | 2 | Channel, Enable | 0 |  | Controls if the Auto PID is running or not, default not running Channel: 0-1 Enable: 0=Off, 1=5Hz, 2=10Hz, 3=20Hz, 4=50Hz, 5=100Hz, 6=200Hz, 7=500Hz, 8=1000Hz
SetAutoPIDParam | C | 5 | Index, Value0, Value1, Value2, Value3 | 0 |  | Sets one of the Auto PID parameters Index: 0=P, 1=I, 2=D, 3=IntergralClamping, 4=DefivativeFitering, 5=Derivative Filter Coefficient
SetAutoPIDSetpoint | D | 4 | SP0, SP1, SP2, SP3 | 0 |  | Control the setpoint value as a real world value
SetManualDuty | E | 3 | Channel, DutyMSB, DutyLSB | 0 |  | Sets one of the motor driver output duties Channel: 0=OP0, 1=OP1, Duty = 0-20000
SetFeedbackMethod | F | 9 | ControlType FBScaler0, FBScaler1, FVScaler2, FBScaler3 OPScaler0, OPScaler1, OPScaler2, OPScaler3 | 0 |  | Sets which type of feedback to try and collect FBMethod: 0=Level Pressure, 1=Flow Rate, 2=Pressure Pressure, 3=Temperature Temp Also sets Feedback and Output Scalers
GetFeedback | G | 0 |  | 4 | FB0, FB1, FB2, FB3 | Gets the Feedback Value as a Real World Value
GetOutput | H | 0 |  | 1 | Output | Gets the Scaled Output Value as an integer 0 - 100
SetAutoOnOff | I | 2 | Channel, Enable | 0 |  | Controls if the Auto On/Off is running or not, default not running Channel: 0-1 Enable: 0=Off, 1=5Hz, 2=10Hz, 3=20Hz, 4=50Hz, 5=100Hz, 6=200Hz, 7=500Hz, 8=1000Hz
SetAutoOnOffParam | J | 4 | Value0, Value1, Value2, Value3 | 0 |  | Sets the On/Off hysterises
GetPIDComponent | K | 1 | Index | 4 | Comp0, Comp1, Comp2, Comp3 | Gets a component of the PID calculation in real world units, 0=P, 1=I, 2=D
ZeroSensor | L | 0 |  | 0 |  | Zeros the Pressure Sensors
SetAutoPIDFlip | M | 1 | Flip | 0 |  | Controls if the PID and On/Off control requires positive or negative feedback
GetDataArraySize | N | 0 |  | 1 | ArraySize | Returns the number of queued samples in the data array
GetDataArray | O | 0 |  | 10 | SPMSB, SPLSB FBMSB, FBLSB PMSB, PLSB IMSB, ILSB DMSB, DLSB | Returns a single queued sample from the data array
GetDataArray x 6 | P | 1 | Count | 60 | 6 x GetDataArray | Returns Count * 6 queued samples from the data array, sent in packets of 60 bytes
Set Wifi Mode | Q | 1 | Mode | 0 |  | Configures whether to host or join a network 0=Off / 1=Host / 2=Join
Set Wifi SSID | R | STR | STRING | 0 |  | Set the WIFI SSID - Max 32 Chars
Set Wifi Password | S | STR | STRING | 0 |  | Set the Password - Empty string leaves network open - Max 32 Chars
Set Bluetooth Mode | T | 1 | Mode | 0 |  | Configures whether to power up BT module 0=Off / 1=On
Set Bluetooth Name | U | STR | STRING | 0 |  | Set the BT Friendly Name
Set Bluetooth Key | V | STR | STRING | 0 |  | Set the BT Passkey
Set CAN ID | W | 2 | ID | 0 |  | Sets the CAN bus listen ID
Set CAN Mode | X | 1 | Mode | 0 |  | Configures whether to power up CAN module 0=Off / 1=On
Get Wifi IP | Y | 0 |  | STR | STRING | Collects the WIFI IP address if the WIFI is enabled
Set WIFI Port | Z | 2 | PortMSB, PortLSB | 0 |  | Sets the WIFI Port Number
Set Ethernet Mode | a | 1 | Mode | 0 |  | Configures whether to power up the Ethernet module 0=Off / 1=On
Set Ethernet IP | b | 4 | IP0, IP1, IP2, IP3 |  |  | Sets the Ethernet IP address bytes
Set Ethernet Port | c | 2 | PortMSB, PortLSB | 0 |  | Sets the Ethernet Port Number
Set Auto Prescaler | d | 1 | Prescaler | 0 |  | Sets the auto mode prescaler to divide down the calculation frequency if required
SetLogDivider | e | 1 | LogDivider | 0 |  | Sets the number of operations where we provide an output to the graph
Reset To Boot | z | 0 |  | 0 |  | Reset to Bootloader Mode